## Sheet1
| 0 | 1 | h2 | h1 | h3 | 2
0 | (a) Number plate missing or so insecure that it is likely to fall off | Major | 0.1. Registration plates | Identification of the vehicle
1 | (b) Number plate inscription missing or illegible | Major | 0.1. Registration plates | Identification of the vehicle
2 | (c) Number plate showing an incorrect registration | Major | 0.1. Registration plates | Identification of the vehicle
3 | (d) Number plate does not conform to the specified requirements | Major | 0.1. Registration plates | Identification of the vehicle
4 | (a) VIN missing or cannot be found | Major | 0.2. Vehicle identification number (VIN) | Identification of the vehicle
5 | (b) VIN incomplete, illegible or obviously falsified | Major | 0.2. Vehicle identification number (VIN) | Identification of the vehicle
6 | (c) More than one different VIN displayed | Major | 0.2. Vehicle identification number (VIN) | Identification of the vehicle
7 | (a) Pivot too tight | Major | 1.1. Condition and operation | Brakes | 1.1.1. Service brake pedal or hand lever pivot
8 | (b) Excessive wear or free play | Major | 1.1. Condition and operation | Brakes | 1.1.1. Service brake pedal or hand lever pivot
9 | (a) Insufficient reserve travel | Major | 1.1. Condition and operation | Brakes | 1.1.2. Service brake pedal or hand lever condition and travel
10 | (b) Service brake control:######(i) not releasing correctly###(ii) functionality of brakes affected |  | 1.1. Condition and operation | Brakes | 1.1.2. Service brake pedal or hand lever condition and travel | ######Minor###Major
11 | (c) Anti-slip provision missing, loose or worn smooth | Major | 1.1. Condition and operation | Brakes | 1.1.2. Service brake pedal or hand lever condition and travel
12 | (a) Insufficient pressure/vacuum assistance for less than:######(i) four brake applications after the warning device has operated (or gauge shows an unsafe reading)###(ii) two brake applications after warning device has operated (or gauge shows an unsafe reading) |  | 1.1. Condition and operation | Brakes | 1.1.3. Air and vacuum systems | ######Major######Dangerous
13 | (b) Time taken to build up air pressure/vacuum to safe working value not in accordance with the requirements | Major | 1.1. Condition and operation | Brakes | 1.1.3. Air and vacuum systems
14 | (c) Repeated operation of any ancillary air or vacuum system completely depletes the stored air or vacuum for the braking system | Major | 1.1. Condition and operation | Brakes | 1.1.3. Air and vacuum systems
15 | (d) Air leak causing a noticeable drop in pressure or audible air leak | Major | 1.1. Condition and operation | Brakes | 1.1.3. Air and vacuum systems
16 | (e) External damage likely to affect the function of the braking system | Major | 1.1. Condition and operation | Brakes | 1.1.3. Air and vacuum systems
17 | (a) Low-pressure warning gauge or indicator:######(i) malfunctioning or defective###(ii) not identifying low-pressure |  | 1.1. Condition and operation | Brakes | 1.1.4. Low-pressure warning | ######Minor###Major
18 | (a) Control cracked, damaged or excessively worn | Major | 1.1. Condition and operation | Brakes | 1.1.5. Hand operated brake control valve
19 | (b) Control insecure on valve or valve insecure | Major | 1.1. Condition and operation | Brakes | 1.1.5. Hand operated brake control valve
20 | (c) Loose connections or leaks in the system | Major | 1.1. Condition and operation | Brakes | 1.1.5. Hand operated brake control valve
21 | (d) Malfunctioning | Major | 1.1. Condition and operation | Brakes | 1.1.5. Hand operated brake control valve
22 | (a) Ratchet not holding correctly | Major | 1.1. Condition and operation | Brakes | 1.1.6. Parking brake lever or control
23 | (b) Parking brake lever pivot or ratchet mechanism:######(i) obviously worn ###(ii) worn to the extent that the brake may inadvertently release |  | 1.1. Condition and operation | Brakes | 1.1.6. Parking brake lever or control | ######Minor###Major
24 | (c) Parking brake lever has excessive movement indicating incorrect adjustment | Major | 1.1. Condition and operation | Brakes | 1.1.6. Parking brake lever or control
25 | (d) Parking brake control missing, defective or inoperative | Major | 1.1. Condition and operation | Brakes | 1.1.6. Parking brake lever or control
26 | (e) Electronic parking brake MIL indicates a malfunction | Major | 1.1. Condition and operation | Brakes | 1.1.6. Parking brake lever or control
27 | (f) Parking brake is not capable of being maintained in operation by direct mechanical action only (vehicle first used on or after 1 January 1968) | Major | 1.1. Condition and operation | Brakes | 1.1.6. Parking brake lever or control
28 | (a) Valve:######(i) damaged or excessive air leak ###(ii) leaking such that brake functionality is affected |  | 1.1. Condition and operation | Brakes | 1.1.7. Brake valves | ######Major###Dangerous
29 | (b) Excessive oil discharge from a compressor or brake valve | Minor | 1.1. Condition and operation | Brakes | 1.1.7. Brake valves
30 | (c) Valve insecure or inadequately mounted | Major | 1.1. Condition and operation | Brakes | 1.1.7. Brake valves
31 | (d) Hydraulic fluid: ######(i) leak from a brake valve ###(ii) leak from a brake valve such that brake functionality is affected |  | 1.1. Condition and operation | Brakes | 1.1.7. Brake valves | ######Major###Dangerous
32 |  |  | 1.1. Condition and operation | Brakes | 1.1.8. Not in use
33 | (a) Reservoir: ######(i) has minor damage or corrosion ###(ii) heavily damaged, heavily corroded or leaking |  | 1.1. Condition and operation | Brakes | 1.1.9. Pressure storage reservoirs | ######Minor###Major
34 | (b) Drain device on an air brake system: ######(i) operation affected ###(ii) inoperative |  | 1.1. Condition and operation | Brakes | 1.1.9. Pressure storage reservoirs | ######Minor###Major
35 | (c) Reservoir insecure or inadequately mounted | Major | 1.1. Condition and operation | Brakes | 1.1.9. Pressure storage reservoirs
36 | (a) Brake servo: ######(i) defective or ineffective ###(ii) inoperative |  | 1.1. Condition and operation | Brakes | 1.1.10. Brake servo units and master cylinder (hydraulic systems) | ######Major###Dangerous
37 | (b) Master cylinder: ######(i) defective but brake still operating ###(ii) leaking |  | 1.1. Condition and operation | Brakes | 1.1.10. Brake servo units and master cylinder (hydraulic systems) | ######Major###Dangerous
38 | (c) Master cylinder insecure | Major | 1.1. Condition and operation | Brakes | 1.1.10. Brake servo units and master cylinder (hydraulic systems)
39 | (d) Brake fluid: ######(i) below minimum mark ###(ii) significantly below minimum mark ###(iii) not visible |  | 1.1. Condition and operation | Brakes | 1.1.10. Brake servo units and master cylinder (hydraulic systems) | ######Minor###Major###Dangerous
40 | (e) Master cylinder reservoir cap missing | Major | 1.1. Condition and operation | Brakes | 1.1.10. Brake servo units and master cylinder (hydraulic systems)
41 | (f) Brake fluid warning light illuminated or defective | Minor | 1.1. Condition and operation | Brakes | 1.1.10. Brake servo units and master cylinder (hydraulic systems)
42 | (g) Incorrect functioning of brake fluid level warning device | Minor | 1.1. Condition and operation | Brakes | 1.1.10. Brake servo units and master cylinder (hydraulic systems)
43 | (a) Brake pipe is at imminent risk of failure or fracture | Dangerous | 1.1. Condition and operation | Brakes | 1.1.11. Rigid brake pipes
44 | (b) Leaking brake pipe or connection: ######(i) on an air brake system ###(ii) on a hydraulic system |  | 1.1. Condition and operation | Brakes | 1.1.11. Rigid brake pipes | ######Major###Dangerous
45 | (c) Brake pipe damaged or excessively corroded | Major | 1.1. Condition and operation | Brakes | 1.1.11. Rigid brake pipes
46 | (d) Brake pipe: ######(i) inadequately clipped or supported ###(ii) likely to become detached or damaged |  | 1.1. Condition and operation | Brakes | 1.1.11. Rigid brake pipes | ######Minor###Major
47 | (a) Brake hose damaged and likely to fail | Dangerous | 1.1. Condition and operation | Brakes | 1.1.12. Flexible brake hoses
48 | (b) Flexible brake hose: ######(i) slightly damaged, chafed or twisted ###(ii) excessively damaged, deteriorated, chafed, twisted or stretched |  | 1.1. Condition and operation | Brakes | 1.1.12. Flexible brake hoses | ######Minor###Major
49 | (c) Brake hoses or connections leaking on: ######(i) air brake systems ###(ii) hydraulic systems |  | 1.1. Condition and operation | Brakes | 1.1.12. Flexible brake hoses | ######Major###Dangerous
50 | (d) Brake hose bulging under pressure | Major | 1.1. Condition and operation | Brakes | 1.1.12. Flexible brake hoses
51 | (e) Brake hose porous | Major | 1.1. Condition and operation | Brakes | 1.1.12. Flexible brake hoses
52 | (f) Brake hose ferrules: ######(i) excessively corroded ###(ii) excessively corroded and likely to fail |  | 1.1. Condition and operation | Brakes | 1.1.12. Flexible brake hoses | ######Major###Dangerous
53 | (a) Brake lining or pad: ######(i) worn down to wear indicator ###(ii) worn below 1.5mm |  | 1.1. Condition and operation | Brakes | 1.1.13. Brake linings and pads | ######Major###Dangerous
54 | (b) Brake lining or pad contaminated with oil, grease etc. | Major | 1.1. Condition and operation | Brakes | 1.1.13. Brake linings and pads
55 | (c) Brake lining or pad missing or incorrectly mounted | Dangerous | 1.1. Condition and operation | Brakes | 1.1.13. Brake linings and pads
56 | (a) Brake disc or drum: ######(i) significantly and obviously worn ###(ii) insecure, fractured or otherwise likely to fail |  | 1.1. Condition and operation | Brakes | 1.1.14. Brake discs and drums | ######Major###Dangerous
57 | (b) Contaminated with oil, grease etc. | Major | 1.1. Condition and operation | Brakes | 1.1.14. Brake discs and drums
58 | (c) Missing | Dangerous | 1.1. Condition and operation | Brakes | 1.1.14. Brake discs and drums
59 | (d) Brake drum back plate insecure | Major | 1.1. Condition and operation | Brakes | 1.1.14. Brake discs and drums
60 | (a) Cable damaged or knotted | Major | 1.1. Condition and operation | Brakes | 1.1.15. Brake cables, rods, levers and linkages
61 | (b) Component excessively worn or corroded | Major | 1.1. Condition and operation | Brakes | 1.1.15. Brake cables, rods, levers and linkages
62 | (c) Cable, rod or joint insecure | Major | 1.1. Condition and operation | Brakes | 1.1.15. Brake cables, rods, levers and linkages
63 | (d) Cable guide defective affecting operation | Major | 1.1. Condition and operation | Brakes | 1.1.15. Brake cables, rods, levers and linkages
64 | (e) Restriction in free movement of the braking system | Major | 1.1. Condition and operation | Brakes | 1.1.15. Brake cables, rods, levers and linkages
65 | (f) Abnormal movement of levers indicating maladjustment or excessive wear | Major | 1.1. Condition and operation | Brakes | 1.1.15. Brake cables, rods, levers and linkages
66 | (a) Actuator cracked or damaged and: ######(i) braking performance not affected ###(ii) braking performance affected |  | 1.1. Condition and operation | Brakes | 1.1.16. Brake actuators - including spring brakes, hydraulic cylinders and callipers | ######Major###Dangerous
67 | (b) Actuator leaking and: ######(i) braking performance not affected ###(ii) braking performance affected |  | 1.1. Condition and operation | Brakes | 1.1.16. Brake actuators - including spring brakes, hydraulic cylinders and callipers | ######Major###Dangerous
68 | (c) Actuator insecure or inadequately mounted and: ######(i) braking performance not affected ###(ii) braking performance affected |  | 1.1. Condition and operation | Brakes | 1.1.16. Brake actuators - including spring brakes, hydraulic cylinders and callipers | ######Major###Dangerous
69 | (d) Actuator: ######(i) excessively corroded ###(ii) excessively corroded and likely to crack |  | 1.1. Condition and operation | Brakes | 1.1.16. Brake actuators - including spring brakes, hydraulic cylinders and callipers | ######Major###Dangerous
70 | (e) Actuator has: ######(i) excessive travel of operating system indicating need for adjustment ###(ii) no reserve travel and braking performance affected |  | 1.1. Condition and operation | Brakes | 1.1.16. Brake actuators - including spring brakes, hydraulic cylinders and callipers | ######Major###Dangerous
71 | (a) Load sensing valve linkage defective | Major | 1.1. Condition and operation | Brakes | 1.1.17. Load sensing valve
72 | (b) Load sensing valve linkage obviously incorrectly adjusted | Major | 1.1. Condition and operation | Brakes | 1.1.17. Load sensing valve
73 | (c) Load sensing valve seized or inoperative and: ######(i) ABS functioning ###(ii) ABS not fitted or inoperative |  | 1.1. Condition and operation | Brakes | 1.1.17. Load sensing valve | ######Major###Dangerous
74 | (d) Load sensing valve missing where fitted as standard | Dangerous | 1.1. Condition and operation | Brakes | 1.1.17. Load sensing valve
75 | (a) Adjuster damaged, seized or having abnormal movement, excessive wear or incorrect adjustment | Major | 1.1. Condition and operation | Brakes | 1.1.18. Brake slack adjuster
76 | (b) Adjuster defective | Major | 1.1. Condition and operation | Brakes | 1.1.18. Brake slack adjuster
77 | (c) Incorrectly installed | Major | 1.1. Condition and operation | Brakes | 1.1.18. Brake slack adjuster
78 | (a) Endurance braking system connectors or mountings: ######(i) insecure ###(ii) insecure and functionality affected |  | 1.1. Condition and operation | Brakes | 1.1.19. Additional braking device (retarder), if fitted | ######Minor###Major
79 | (b) Endurance braking system obviously defective | Major | 1.1. Condition and operation | Brakes | 1.1.19. Additional braking device (retarder), if fitted
80 |  |  | 1.1. Condition and operation | Brakes | 1.1.20. Not in use
81 | (a) Other braking system (e.g. antifreeze pump, air dryer etc.) component damaged or corroded: ######(i) to the extent that the braking system is adversely affected ###(ii) leaking and system functionality adversely affected |  | 1.1. Condition and operation | Brakes | 1.1.21. Complete braking system | #########Major###Dangerous
82 | (b) Air or antifreeze: ######(i) leaking ###(ii) to the extent that braking performance is affected |  | 1.1. Condition and operation | Brakes | 1.1.21. Complete braking system | ######Minor###Major
83 | (c) Any component insecure or inadequately mounted | Major | 1.1. Condition and operation | Brakes | 1.1.21. Complete braking system
84 | (d) Braking system component modification: ######(i) unsafe ###(ii) adversely affecting braking performance |  | 1.1. Condition and operation | Brakes | 1.1.21. Complete braking system | ######Major###Dangerous
85 | (e) The strength or continuity of the load bearing structure within 30cm of any braking system actuation component mounting (a prescribed area):######(i) is significantly reduced (see Appendix A) ###(ii) is so weakened that the functionality of the braking system is affected |  | 1.1. Condition and operation | Brakes | 1.1.21. Complete braking system | #########Major###Dangerous
86 | (a) Braking effort: ######(i) inadequate at a wheel ###(ii) not recording at a wheel |  | 1.2. Service brake performance and efficiency | Brakes | 1.2.1. Performance | ######Major###Dangerous
87 | (b) Brakes imbalance across an axle such that:######(i) the braking effort from any wheel is less than 70% of the maximum effort recorded from the other wheel on the same axle. Or in the case of testing on the road, the vehicle deviates excessively from a straight line ###(ii) the braking effort from any wheel is less than 50% of the maximum effort recorded from the other wheel on a steered axle |  | 1.2. Service brake performance and efficiency | Brakes | 1.2.1. Performance | ######Major#########Dangerous
88 | (c) A brake on any wheel grabbing severely | Major | 1.2. Service brake performance and efficiency | Brakes | 1.2.1. Performance
89 | (d) Abnormal lag in brake operation on a wheel | Major | 1.2. Service brake performance and efficiency | Brakes | 1.2.1. Performance
90 | (e) Excessive fluctuation in brake effort through each wheel revolution | Major | 1.2. Service brake performance and efficiency | Brakes | 1.2.1. Performance
91 | (f) Significant brake effort recorded with no brake applied indicating a binding brake | Major | 1.2. Service brake performance and efficiency | Brakes | 1.2.1. Performance
92 | (g) Brake performance unable to be tested | Major | 1.2. Service brake performance and efficiency | Brakes | 1.2.1. Performance
93 | Vehicle type | Efficiency requirement | 1.2. Service brake performance and efficiency | Brakes | 1.2.2. Efficiency
94 | M1 vehicles having a service brake operating on at least 4 wheels and which were first used: ###- on or after 1 September 2010 ###- before 1 September 2010 |  | 1.2. Service brake performance and efficiency | Brakes | 1.2.2. Efficiency | ######58%###50%
95 | N1 vehicles | 50% | 1.2. Service brake performance and efficiency | Brakes | 1.2.2. Efficiency
96 | M2 and M3 vehicles having a service brake operating on at least 4 wheels which were first used: ###- on or after 1 January 1968 ###- before 1 January 1968 |  | 1.2. Service brake performance and efficiency | Brakes | 1.2.2. Efficiency | ######50%###45%
97 | L2 and L6 vehicles with a single service brake control that operates the brakes on all wheels | 40% | 1.2. Service brake performance and efficiency | Brakes | 1.2.2. Efficiency
98 | L5 vehicles with a single service brake control that operates the brakes on all wheels which were first used: ###- on or after 1 January 1968 ###- before 1 January 1968 |  | 1.2. Service brake performance and efficiency | Brakes | 1.2.2. Efficiency | ######50%###40%
99 | L7 vehicles with a single service brake control that operates the brakes on all wheels | 50% | 1.2. Service brake performance and efficiency | Brakes | 1.2.2. Efficiency
100 | Vehicles first used before 1 January 1968 which do NOT have one means of control operating on at least 4 wheels and which have one brake system with two means of control or two brake systems with separate means of control |  | 1.2. Service brake performance and efficiency | Brakes | 1.2.2. Efficiency | ###30% from 1st means of control###25% from 2nd means of control
101 | Any L category vehicle with two service brake systems each having a separate means of operation |  | 1.2. Service brake performance and efficiency | Brakes | 1.2.2. Efficiency | ###30% from 1st means of control###25% from 2nd means of control
102 | Vehicles first used before 1 January 1915 only require one efficient braking system | No specific requirement | 1.2. Service brake performance and efficiency | Brakes | 1.2.2. Efficiency
103 | (a) Service brake efficiency: ######(i) below minimum requirement ###(ii) less than 50% of the required value |  | 1.2. Service brake performance and efficiency | Brakes | 1.2.2. Efficiency | ######Major###Dangerous
104 | (a) Braking effort: ######(i) inadequate at any wheel ###(ii) not recording at any wheel |  | 1.3. Secondary brake performance and efficiency | Brakes | 1.3.1. Performance | ######Major###Dangerous
105 | (b) Brakes imbalance across an axle such that: ######(i) the braking effort from any wheel is less than 70% of the maximum effort recorded from the other wheel on the same axle. Or in the case of testing on the road, the vehicle deviates excessively from a straight line. ###(ii) the braking effort from any wheel is less than 50% of the maximum effort recorded from the other wheel on a steered axle |  | 1.3. Secondary brake performance and efficiency | Brakes | 1.3.1. Performance | ######Major#########Dangerous
106 | (c) A brake on any wheel grabbing severely | Major | 1.3. Secondary brake performance and efficiency | Brakes | 1.3.1. Performance
107 | Vehicle type | Efficiency requirement | 1.3. Secondary brake performance and efficiency | Brakes | 1.3.2. Efficiency
108 | M2 and M3 vehicles having a service brake operating on at least 4 wheels which were first used before 1 January 1968 | 20% | 1.3. Secondary brake performance and efficiency | Brakes | 1.3.2. Efficiency
109 | Vehicles first used before 1 January 1968 which do NOT have one means of control operating on at least 4 wheels and which have one brake system with two means of control or two brake systems with separate means of control | 25% from 2nd means of control | 1.3. Secondary brake performance and efficiency | Brakes | 1.3.2. Efficiency
110 | All other vehicles | 25% | 1.3. Secondary brake performance and efficiency | Brakes | 1.3.2. Efficiency
111 | (a) Parking brake efficiency: ######(i) below minimum requirement ###(ii) less than 50% of the required value |  | 1.3. Secondary brake performance and efficiency | Brakes | 1.3.2. Efficiency | ######Major###Dangerous
112 | (a) Parking brake inoperative on one side, or in the case of testing on the road, the vehicle deviates excessively from a straight line | Major | 1.4. Parking brake performance and efficiency | Brakes | 1.4.1. Performance
113 | (a) Parking brake efficiency: ######(i) below minimum requirement ###(ii) less than 50% of the required value |  | 1.4. Parking brake performance and efficiency | Brakes | 1.4.2. Efficiency | ######Major###Dangerous
114 | (a) Control for electronic retarder does not allow gradual variation in effort | Major | 1.5. Additional braking device (retarder) performance | Brakes
115 | (b) System obviously inoperative | Major | 1.5. Additional braking device (retarder) performance | Brakes
116 | (a) Warning device not working | Major | 1.6. Anti-lock braking system (ABS) | Brakes
117 | (b) Warning device shows system malfunction | Major | 1.6. Anti-lock braking system (ABS) | Brakes
118 | (c) Wheel speed sensors missing or damaged | Major | 1.6. Anti-lock braking system (ABS) | Brakes
119 | (d) Wiring damaged | Major | 1.6. Anti-lock braking system (ABS) | Brakes
120 | (e) Other components missing or damaged | Major | 1.6. Anti-lock braking system (ABS) | Brakes
121 | (f) ABS system obviously removed | Major | 1.6. Anti-lock braking system (ABS) | Brakes
122 | (a) Warning device not working | Major | 1.7. Electronic braking system (EBS) | Brakes
123 | (b) Warning device shows system malfunction | Major | 1.7. Electronic braking system (EBS) | Brakes
124 | (a) Brake fluid contaminated | Major | 1.8. Brake fluid | Brakes
125 | (a) Excessive roughness in operation of steering | Major | 2.1. Mechanical condition | Steering | 2.1.1. Steering gear condition
126 | (b) Sector shaft:######(i) twisted or splines excessively worn###(ii) twisted or splines worn to the extent that functionality is affected |  | 2.1. Mechanical condition | Steering | 2.1.1. Steering gear condition | ######Major###Dangerous
127 | (c) Sector shaft:######(i) excessively worn###(ii) worn to the extent that functionality is affected |  | 2.1. Mechanical condition | Steering | 2.1.1. Steering gear condition | ######Major###Dangerous
128 | (d) Sector shaft:######(i) has excessive movement###(ii) movement so excessive that functionality is affected |  | 2.1. Mechanical condition | Steering | 2.1.1. Steering gear condition | ######Major###Dangerous
129 | (e) Steering box:######(i) leaking oil###(ii) leaking to the extent that oil is dripping |  | 2.1. Mechanical condition | Steering | 2.1.1. Steering gear condition | ######Minor###Major
130 | (a) Steering gear casing:######(i) not properly attached###(ii) retaining devices dangerously loose or relative movement to chassis/bodywork visible |  | 2.1. Mechanical condition | Steering | 2.1.2. Steering gear security | ######Major###Dangerous
131 | (b) Steering gear casing fixing holes in chassis:######(i) elongated###(ii) elongated to the extent that attachment is seriously affected |  | 2.1. Mechanical condition | Steering | 2.1.2. Steering gear security | ######Major###Dangerous
132 | (c) Steering gear fixing bolts:######(i) missing or ineffective###(ii) missing or ineffective to the extent that attachment is seriously affected |  | 2.1. Mechanical condition | Steering | 2.1.2. Steering gear security | ######Major###Dangerous
133 | (d) Steering gear casing:######(i) fractured###(ii) fractured and stability or attachment of casing affected |  | 2.1. Mechanical condition | Steering | 2.1.2. Steering gear security | ######Major###Dangerous
134 | (e) The strength or continuity of the load bearing structure within 30cm of any steering component mounting (a ‘prescribed area’):######(i) is significantly reduced or inadequately repaired###(ii) is so weakened that control of the vehicle is likely to be adversely affected |  | 2.1. Mechanical condition | Steering | 2.1.2. Steering gear security | #########Major###Dangerous
135 | (a) A steering linkage component with:######(i) relative movement between components which should be fixed###(ii) excessive movement between components or likely to become detached |  | 2.1. Mechanical condition | Steering | 2.1.3. Steering linkage condition | ######Major###Dangerous
136 | (b) A steering ball joint:######(i) with excessive wear or free play###(ii) worn to the extent there is a serious risk of detachment |  | 2.1. Mechanical condition | Steering | 2.1.3. Steering linkage condition | ######Major###Dangerous
137 | (c) A steering linkage component:######(i) fractured or deformed###(ii) fractured or deformed to the extent that steering is affected |  | 2.1. Mechanical condition | Steering | 2.1.3. Steering linkage condition | ######Major###Dangerous
138 | (d) Steering linkage retaining or locking device missing or ineffective | Major | 2.1. Mechanical condition | Steering | 2.1.3. Steering linkage condition
139 | (e) Track rod or drag link ends seriously misaligned | Major | 2.1. Mechanical condition | Steering | 2.1.3. Steering linkage condition
140 | (f) A steering linkage component:######(i) with an unsafe modification###(ii) modified to the extent that steering is affected |  | 2.1. Mechanical condition | Steering | 2.1.3. Steering linkage condition | ######Major###Dangerous
141 | (g) Steering rack gaiter or ball joint dust cover:######(i) damaged or deteriorated###(ii) missing or no longer prevents the ingress of dirt etc. |  | 2.1. Mechanical condition | Steering | 2.1.3. Steering linkage condition | ######Minor###Major
142 | (a) Steering linkage fouling any part of the vehicle | Major | 2.1. Mechanical condition | Steering | 2.1.4. Steering linkage operation
143 | (b) Steering lock-stop missing or incorrectly adjusted | Major | 2.1. Mechanical condition | Steering | 2.1.4. Steering linkage operation
144 | (a) Power steering fluid leaking or system malfunctioning | Major | 2.1. Mechanical condition | Steering | 2.1.5. Power steering
145 | (b) Power steering fluid:######(i) level below minimum mark###(ii) reservoir empty |  | 2.1. Mechanical condition | Steering | 2.1.5. Power steering | ######Minor###Major
146 | (c) Power steering:######(i) inoperative###(ii) inoperative and steering adversely affected |  | 2.1. Mechanical condition | Steering | 2.1.5. Power steering | ######Major###Dangerous
147 | (d) Power steering component:######(i) fractured or insecure###(ii) fractured or insecure and steering adversely affected |  | 2.1. Mechanical condition | Steering | 2.1.5. Power steering | ######Major###Dangerous
148 | (e) Power steering component:######(i) fouling or misaligned###(ii) fouling or misaligned and steering adversely affected |  | 2.1. Mechanical condition | Steering | 2.1.5. Power steering | ######Major###Dangerous
149 | (f) Power steering component:######(i) with an unsafe modification###(ii) modified and steering adversely affected |  | 2.1. Mechanical condition | Steering | 2.1.5. Power steering | ######Major###Dangerous
150 | (g) Power steering pipe, hose or wiring:######(i) excessively damaged or corroded###(ii) damaged or corroded and steering adversely affected |  | 2.1. Mechanical condition | Steering | 2.1.5. Power steering | ######Major###Dangerous
151 | (a) Relative movement between steering wheel and column:######(i) indicating looseness###(ii) such that there is a serious risk of detachment |  | 2.2. Steering wheel and column or handlebar, forks and yokes | Steering | 2.2.1. Steering wheel or handlebar condition | ######Major###Dangerous
152 | (b) Steering wheel:######(i) retaining device missing###(ii) likely to become detached |  | 2.2. Steering wheel and column or handlebar, forks and yokes | Steering | 2.2.1. Steering wheel or handlebar condition | ######Major###Dangerous
153 | (c) Steering wheel rim or spokes:######(i) fractured or loose###(ii) likely to become detached |  | 2.2. Steering wheel and column or handlebar, forks and yokes | Steering | 2.2.1. Steering wheel or handlebar condition | ######Major###Dangerous
154 | (d) Handlebar:######(i) fractured or insecure###(ii) fractured or insecure to the extent that steering is adversely affected or detachment likely |  | 2.2. Steering wheel and column or handlebar, forks and yokes | Steering | 2.2.1. Steering wheel or handlebar condition | ######Major###Dangerous
155 | (e) Handlebar:######(i) excessively deformed or corroded###(ii) deformed or corroded to the extent that steering is adversely affected or failure likely |  | 2.2. Steering wheel and column or handlebar, forks and yokes | Steering | 2.2.1. Steering wheel or handlebar condition | ######Major###Dangerous
156 | (f) Handlebar handgrips:######(i) missing###(ii) insecure to handlebar |  | 2.2. Steering wheel and column or handlebar, forks and yokes | Steering | 2.2.1. Steering wheel or handlebar condition | ######Major###Dangerous
157 | (a) Excessive movement of centre of steering wheel up or down | Major | 2.2. Steering wheel and column or handlebar, forks and yokes | Steering | 2.2.2. Steering column or forks and yokes
158 | (b) Excessive radial movement between the top of the steering column and the shaft indicating an excessively worn top bearing | Major | 2.2. Steering wheel and column or handlebar, forks and yokes | Steering | 2.2.2. Steering column or forks and yokes
159 | (c) Excessive wear or play in a universal joint or a flexible coupling excessively deteriorated | Major | 2.2. Steering wheel and column or handlebar, forks and yokes | Steering | 2.2.2. Steering column or forks and yokes
160 | (d) Attachment of steering column:######(i) defective###(ii) defective to the extent that there is a serious risk of detachment |  | 2.2. Steering wheel and column or handlebar, forks and yokes | Steering | 2.2.2. Steering column or forks and yokes | ######Major###Dangerous
161 | (e) Unsafe modification to steering column, forks or fork yoke | Major | 2.2. Steering wheel and column or handlebar, forks and yokes | Steering | 2.2.2. Steering column or forks and yokes
162 | (f) Forks or fork yoke:######(i) deformed, fractured or insecure###(ii) in such a condition that steering control is adversely affected or detachment likely |  | 2.2. Steering wheel and column or handlebar, forks and yokes | Steering | 2.2.2. Steering column or forks and yokes | ######Major###Dangerous
163 | (g) Steering head bearings have excessive wear or play | Major | 2.2. Steering wheel and column or handlebar, forks and yokes | Steering | 2.2.2. Steering column or forks and yokes
164 | (a) Free play in the steering, measured at the rim of the steering wheel is:######(i) excessive###(ii) excessive to the extent that safe steering is affected |  | 2.3. Steering play | Steering |  | ######Major###Dangerous
165 | (a) EPS MIL indicating a system malfunction | Major | 2.6. Electronic power steering (EPS) | Steering
166 | (b) On ‘fly by wire systems’, the angle of the steering wheel and the angle of the road wheels is:######(i) inconsistent###(ii) inconsistent to the extent that the steering is adversely affected |  | 2.6. Electronic power steering (EPS) | Steering |  | #########Major###Dangerous
167 | (c) Electronic power assistance not working | Major | 2.6. Electronic power steering (EPS) | Steering
168 | (a) An obstruction:######(i) within the driver’s field of view that significantly affects his view in front or to the sides outside the swept area of windscreen###(ii) significantly affecting the driver’s view of the road through the swept area of the windscreen or an obligatory external mirror not visible |  | 3.1. Field of vision | Visibility |  | ######Minor######Major
169 | (b) A bonnet:######(i) which cannot be safely secured in the closed position###(ii) seriously at risk of opening inadvertently |  | 3.1. Field of vision | Visibility |  | ######Major###Dangerous
170 | (c) A bonnet primary retaining device excessively deteriorated, ineffective or insecure | Major | 3.1. Field of vision | Visibility
171 | (a) Windscreen or window damaged or seriously discoloured:######(i) but not adversely affecting driver’s view###(ii) and affecting the driver’s view of the road or of an obligatory external mirror |  | 3.2. Condition of glass | Visibility | Class 5 glazing | ######Minor###Major
172 | (b) Windscreen or window excessively tinted:######(i) but not adversely affecting driver’s view###(ii) and visibility through swept area of windscreen or of an obligatory external mirror seriously affected |  | 3.2. Condition of glass | Visibility | Class 5 glazing | ######Minor###Major
173 | (c) Windscreen or window:######(i) in an unacceptable condition e.g. due to excessive scratching###(ii) in such a condition that visibility through swept area is seriously affected |  | 3.2. Condition of glass | Visibility | Class 5 glazing | ######Major###Dangerous
174 | (d) The windscreen or a window wholly or partly on either side of the driver’s seat is not made from safety glass | Major | 3.2. Condition of glass | Visibility | Class 5 glazing
175 | (e) A window not wholly or partly on either side of the driver’s seat is not made from safety glass or safety glazing | Major | 3.2. Condition of glass | Visibility | Class 5 glazing
176 | Vehicle type | Date of first use | 3.3. View to rear | Visibility | Obligatory mirror or device fitment positions | Requirements
177 | Passenger vehicles with fewer than 8 passenger seats | First used before 1 August 1978 | 3.3. View to rear | Visibility | Obligatory mirror or device fitment positions | At least one mirror/device in any of the above positions
178 | Any passenger vehicle (excluding buses and minibuses) | First used on or after 1 August 1978x | 3.3. View to rear | Visibility | Obligatory mirror or device fitment positions | Two mirrors/devices, one of which must be in position ‘a’
179 | Passenger vehicles with 8 or more passenger seats (excluding buses and minibuses) | Any age | 3.3. View to rear | Visibility | Obligatory mirror or device fitment positions | Two mirrors/devices, one of which must be in position ‘a’
180 | Goods vehicles | Any age | 3.3. View to rear | Visibility | Obligatory mirror or device fitment positions | Two mirrors/devices, one of which must be in position ‘a’
181 | Buses and minibuses | First used before 1 August 1983 | 3.3. View to rear | Visibility | Obligatory mirror or device fitment positions | Two mirrors/devices, one of which must be in position ‘a’
182 | Buses and minibuses | First used on or after 1 August 1983 | 3.3. View to rear | Visibility | Obligatory mirror or device fitment positions | An exterior mirror/device fitted on both the offside and the nearside (‘a’ and ‘b’)
183 | Bodied tricycles and quadricycles | Any age | 3.3. View to rear | Visibility | Obligatory mirror or device fitment positions | Two mirrors or devices, one of which must be in position ‘a’
184 | Unbodied tricycles and quadricycles other than mopeds | Any age | 3.3. View to rear | Visibility | Obligatory mirror or device fitment positions | Two mirrors or devices, one in position ‘a’ and one in position ‘b’
185 | Unbodied tricycles and quadricycles classed as mopeds | On or after 1 August 1978 | 3.3. View to rear | Visibility | Obligatory mirror or device fitment positions | At least one mirror or device in position ‘a’
186 | (a) Obligatory mirror or device missing | Major | 3.3. View to rear | Visibility | Obligatory mirror or device fitment positions
187 | (b) Obligatory mirror or device:######(i) slightly damaged or loose###(ii) inoperative, excessively damaged or insecure |  | 3.3. View to rear | Visibility | Obligatory mirror or device fitment positions | ######Minor###Major
188 | (c) Obligatory mirror or device not providing an adequate view to the rear | Major | 3.3. View to rear | Visibility | Obligatory mirror or device fitment positions
189 | (a) Wiper not operating or missing | Major | 3.4. Windscreen wipers | Visibility
190 | (b) Wiper blade:######(i) defective###(ii) missing or obviously not clearing the windscreen |  | 3.4. Windscreen wipers | Visibility |  | ######Minor###Major
191 | (a) Windscreen washers not working or not providing sufficient fluid to clear the windscreen | Major | 3.5. Windscreen washers | Visibility
192 | (a) A headlamp:######(i) with up to ½ light sources not functioning in the case of LED###(ii) missing, inoperative or more than ½ not functioning in the case of LED |  | 4.1. Headlamps | Lamps, reflectors and electrical equipment | 4.1.1. Presence, condition and operation | ######Minor###Major
193 | (b) Headlamp reflector or lens:######(i) slightly defective###(ii) seriously defective or missing |  | 4.1. Headlamps | Lamps, reflectors and electrical equipment | 4.1.1. Presence, condition and operation | ######Minor###Major
194 | (c) Lamp not securely attached | Major | 4.1. Headlamps | Lamps, reflectors and electrical equipment | 4.1.1. Presence, condition and operation
195 | (a) The aim of a headlamp is not within limits laid down in the requirements | Major | 4.1. Headlamps | Lamps, reflectors and electrical equipment | 4.1.2. Headlamp alignment
196 | (b) Headlamp aim unable to be tested | Major | 4.1. Headlamps | Lamps, reflectors and electrical equipment | 4.1.2. Headlamp alignment
197 | (c) Beam image obviously incorrect | Major | 4.1. Headlamps | Lamps, reflectors and electrical equipment | 4.1.2. Headlamp alignment
198 | (a) Headlamp ‘on’ switch does not operate in accordance with the requirements | Minor | 4.1. Headlamps | Lamps, reflectors and electrical equipment | 4.1.3. Switching
199 | (b) Headlamp ‘dip’ switch does not operate in accordance with the requirements | Major | 4.1. Headlamps | Lamps, reflectors and electrical equipment | 4.1.3. Switching
200 | (a) Headlamp emitted colour, position or intensity not in accordance with the requirements | Major | 4.1. Headlamps | Lamps, reflectors and electrical equipment | 4.1.4. Compliance with requirements
201 | (b) Product on the lens or light source which obviously reduces light intensity or changes emitted colour to other than white or yellow | Major | 4.1. Headlamps | Lamps, reflectors and electrical equipment | 4.1.4. Compliance with requirements
202 | (c) Light source and lamp not compatible | Major | 4.1. Headlamps | Lamps, reflectors and electrical equipment | 4.1.4. Compliance with requirements
203 | (d) Mandatory headlamps, intended to be a matched pair, are not the same shape, size or colour | Major | 4.1. Headlamps | Lamps, reflectors and electrical equipment | 4.1.4. Compliance with requirements
204 | (a) Headlamp levelling device inoperative | Major | 4.1. Headlamps | Lamps, reflectors and electrical equipment | 4.1.5. Levelling devices
205 | (b) Manual levelling device cannot be operated from the driver’s seat | Major | 4.1. Headlamps | Lamps, reflectors and electrical equipment | 4.1.5. Levelling devices
206 | (a) Headlamp cleaning device:######(i) inoperative###(ii) inoperative in the case of LED or gas discharge systems (HID) |  | 4.1. Headlamps | Lamps, reflectors and electrical equipment | 4.1.6. Headlamp cleaning devices | ######Minor###Major
207 | (a) Lamp:######(i) multiple light source up to a half not functioning###(ii) missing, inoperative or in the case of a multiple light source more than a half not functioning |  | 4.2. Front and rear position lamps, daytime running lamps and end-outline marker lamps | Lamps, reflectors and electrical equipment | 4.2.1. Presence, condition and operation | ######Minor###Major
208 | (b) Defective lens | Major | 4.2. Front and rear position lamps, daytime running lamps and end-outline marker lamps | Lamps, reflectors and electrical equipment | 4.2.1. Presence, condition and operation
209 | (c) Lamp:######(i) not securely attached###(ii) likely to become detached |  | 4.2. Front and rear position lamps, daytime running lamps and end-outline marker lamps | Lamps, reflectors and electrical equipment | 4.2.1. Presence, condition and operation | ######Minor###Major
210 | (a) Switch does not operate in accordance with the requirements or the rear position lamps can be switched off when the headlamps are on | Major | 4.2. Front and rear position lamps, daytime running lamps and end-outline marker lamps | Lamps, reflectors and electrical equipment | 4.2.2. Switching
211 | (b) Function of the switch impaired | Major | 4.2. Front and rear position lamps, daytime running lamps and end-outline marker lamps | Lamps, reflectors and electrical equipment | 4.2.2. Switching
212 | (a) Lamp:######(i) emitted colour, position or intensity not in accordance with the requirements###(ii) showing red light to the front, white light to the rear or has heavily reduced light intensity |  | 4.2. Front and rear position lamps, daytime running lamps and end-outline marker lamps | Lamps, reflectors and electrical equipment | 4.2.3. Compliance with requirements | ######Minor###Major
213 | (b) A lamp with a product on the lens or light source:######(i) which obviously reduces light intensity or changes emitted colour###(ii) which shows red light to the front, white light to the rear or has heavily reduced light intensity |  | 4.2. Front and rear position lamps, daytime running lamps and end-outline marker lamps | Lamps, reflectors and electrical equipment | 4.2.3. Compliance with requirements | ######Minor###Major
214 | (c) A lamp adversely affected by the operation of any other lamp | Major | 4.2. Front and rear position lamps, daytime running lamps and end-outline marker lamps | Lamps, reflectors and electrical equipment | 4.2.3. Compliance with requirements
215 | (a) Stop lamp(s):######(i) with a multiple light source up to 1/2 not functioning###(ii) missing, inoperative or in the case of a multiple light source more than 1/2 not functioning###(iii) all missing or inoperative |  | 4.3. Stop lamps | Lamps, reflectors and electrical equipment | 4.3.1. Presence, condition and operation | ######Minor###Major######Dangerous
216 | (b) A lens defective:######(i) which has no effect on emitted light###(ii) such that the emitted light is adversely affected |  | 4.3. Stop lamps | Lamps, reflectors and electrical equipment | 4.3.1. Presence, condition and operation | ######Minor###Major
217 | (c) A stop lamp:######(i) not securely attached###(ii) likely to become detached |  | 4.3. Stop lamps | Lamps, reflectors and electrical equipment | 4.3.1. Presence, condition and operation | ######Minor###Major
218 | (a) Stop lamp(s):######(i) switch does not operate in accordance with the requirements###(ii) switch with a delay in operation###(iii) remain on when the brakes are released |  | 4.3. Stop lamps | Lamps, reflectors and electrical equipment | 4.3.2. Switching | ######Minor###Major###Dangerous
219 | (a) A stop lamp:######(i) position or intensity not in accordance with the requirements ###(ii) not showing a steady red light or has significantly reduced light intensity |  | 4.3. Stop lamps | Lamps, reflectors and electrical equipment | 4.3.3. Compliance with requirements | ######Minor###Major
220 | (b) A stop lamp adversely affected by the operation of any other lamp | Major | 4.3. Stop lamps | Lamps, reflectors and electrical equipment | 4.3.3. Compliance with requirements
221 | (a) A direction indicator:######(i) lamp with a multiple light source up to 1/2 not functioning###(ii) lamp missing, inoperative or in the case of a multiple light source more than 1/2 not functioning |  | 4.4. Direction indicators and hazard warning lamps | Lamps, reflectors and electrical equipment | 4.4.1. Presence, condition and operation | ######Minor###Major
222 | (b) A lens defective:######(i) which has no effect on emitted light ###(ii) such that the emitted light is adversely affected |  | 4.4. Direction indicators and hazard warning lamps | Lamps, reflectors and electrical equipment | 4.4.1. Presence, condition and operation | ######Minor###Major
223 | (c) A lamp:######(i) not securely attached ###(ii) likely to become detached |  | 4.4. Direction indicators and hazard warning lamps | Lamps, reflectors and electrical equipment | 4.4.1. Presence, condition and operation | ######Minor###Major
224 | (d) Mandatory hazard warning device not fitted | Major | 4.4. Direction indicators and hazard warning lamps | Lamps, reflectors and electrical equipment | 4.4.1. Presence, condition and operation
225 | (e) Mandatory hazard warning device inoperative | Major | 4.4. Direction indicators and hazard warning lamps | Lamps, reflectors and electrical equipment | 4.4.1. Presence, condition and operation
226 | (a) Indicator or hazard warning switch:######(i) does not operate in accordance with the requirements###(ii) inoperative |  | 4.4. Direction indicators and hazard warning lamps | Lamps, reflectors and electrical equipment | 4.4.2. Switching | ######Minor###Major
227 | (a) Lamp emitted colour, position or intensity not in accordance with the requirements | Major | 4.4. Direction indicators and hazard warning lamps | Lamps, reflectors and electrical equipment | 4.4.3. Compliance with requirements
228 | (b) A direction indicator lamp adversely affected by the operation of any other lamp | Major | 4.4. Direction indicators and hazard warning lamps | Lamps, reflectors and electrical equipment | 4.4.3. Compliance with requirements
229 | (a) Rate of flashing not between 60 and 120 times per minute | Minor | 4.4. Direction indicators and hazard warning lamps | Lamps, reflectors and electrical equipment | 4.4.4. Flashing frequency
230 | (a) ######(i) A front or rear fog lamp with a multiple light source up to 1/2 not functioning###(ii) An obligatory rear fog lamp missing, or a front or rear fog lamp inoperative or in the case of a multiple light source more than 1/2 not functioning |  | 4.5. Front and rear fog lamps | Lamps, reflectors and electrical equipment | 4.5.1. Presence, condition and operation | ######Minor###Major
231 | (b) A lens defective:######(i) which has no effect on emitted light###(ii) such that emitted light is adversely affected |  | 4.5. Front and rear fog lamps | Lamps, reflectors and electrical equipment | 4.5.1. Presence, condition and operation | ######Minor###Major
232 | (c) A front or rear fog lamp: ######(i) not securely attached###(ii) likely to become detached |  | 4.5. Front and rear fog lamps | Lamps, reflectors and electrical equipment | 4.5.1. Presence, condition and operation | ######Minor###Major
233 |  |  | 4.5. Front and rear fog lamps | Lamps, reflectors and electrical equipment | 4.5.2. Not in use
234 | (a) front or rear fog lamp switch inoperative or not operating in accordance with the requirements | Major | 4.5. Front and rear fog lamps | Lamps, reflectors and electrical equipment | 4.5.3. Switching
235 | (a) Front or rear fog lamp emitted colour or position not in accordance with the requirements | Major | 4.5. Front and rear fog lamps | Lamps, reflectors and electrical equipment | 4.5.4. Compliance with requirements
236 | (b) A rear fog lamp adversely affected by the operation of any other lamp | Major | 4.5. Front and rear fog lamps | Lamps, reflectors and electrical equipment | 4.5.4. Compliance with requirements
237 | (a) A reversing lamp inoperative | Major | 4.6. Reversing lamps | Lamps, reflectors and electrical equipment | 4.6.1. Condition and operation
238 | (b) A reversing lamp lens defective | Major | 4.6. Reversing lamps | Lamps, reflectors and electrical equipment | 4.6.1. Condition and operation
239 | (c) A reversing lamp: ######(i) not securely attached ###(ii) likely to become detached |  | 4.6. Reversing lamps | Lamps, reflectors and electrical equipment | 4.6.1. Condition and operation | ######Minor###Major
240 | (a) Reversing lamp emitted colour or position not in accordance with the requirements | Major | 4.6. Reversing lamps | Lamps, reflectors and electrical equipment | 4.6.2. Compliance with requirements
241 | (a) Reversing lamp switch not operating in accordance with the requirements | Major | 4.6. Reversing lamps | Lamps, reflectors and electrical equipment | 4.6.3. Switching
242 | (a) A rear registration plate lamp throwing direct white light to the rear | Minor | 4.7. Rear registration plate lamps | Lamps, reflectors and electrical equipment | 4.7.1. Presence, condition and operation
243 | (b) A rear registration plate lamp or light source missing or inoperative: ######(i) when rear registration plate has 2 or more lamps or light sources ###(ii) when rear registration plate has only one lamp or all lamps not working |  | 4.7. Rear registration plate lamps | Lamps, reflectors and electrical equipment | 4.7.1. Presence, condition and operation | ######Minor###Major
244 | (c) A registration plate lamp: ######(i) not securely attached ###(ii) likely to become detached |  | 4.7. Rear registration plate lamps | Lamps, reflectors and electrical equipment | 4.7.1. Presence, condition and operation | ######Minor###Major
245 | (a) Rear registration plate lamp does not illuminate simultaneously with the position lamps | Major | 4.7. Rear registration plate lamps | Lamps, reflectors and electrical equipment | 4.7.2. Compliance with requirements
246 | (a) Reflector defective or damaged: ######(i) by up to 50% of the reflecting surface###(ii) by more than 50% of the reflecting surface |  | 4.8. Rear reflectors | Lamps, reflectors and electrical equipment | 4.8.1. Presence, condition and operation | ######Minor###Major
247 | (b) Reflector: ######(i) not securely attached###(ii) likely to become detached |  | 4.8. Rear reflectors | Lamps, reflectors and electrical equipment | 4.8.1. Presence, condition and operation | ######Minor###Major
248 | (a) Reflector: ######(i) colour or position not in accordance with the requirements###(ii) missing or reflecting white to the rear |  | 4.8. Rear reflectors | Lamps, reflectors and electrical equipment | 4.8.2. Compliance with requirements | ######Minor###Major
249 | (a) A mandatory tell-tale:######(i) for direction indicators or hazard warning missing or inoperative###(ii) for main beam headlamp or rear fog lamp missing or inoperative |  | 4.9. ‘Tell-tales’ mandatory for lighting equipment | Lamps, reflectors and electrical equipment | 4.9.1. Presence, condition and operation | ######Minor###Major
250 | (a) A hazard warning lamp tell-tale is not a flashing light | Minor | 4.9. ‘Tell-tales’ mandatory for lighting equipment | Lamps, reflectors and electrical equipment | 4.9.2. Compliance with requirements
251 | (a) A trailer electrical socket:######(i) insecure###(ii) likely to become detached |  | 4.10. Trailer electrical socket | Lamps, reflectors and electrical equipment |  | ######Minor###Major
252 | (b) Trailer electrical socket wiring:######(i) insulation damaged or deteriorated ###(ii) insulation damaged or deteriorated and likely to cause a short-circuit |  | 4.10. Trailer electrical socket | Lamps, reflectors and electrical equipment |  | ######Minor###Major
253 | (c) A 13-pin trailer socket:######(i) not functioning correctly###(ii) not functioning at all |  | 4.10. Trailer electrical socket | Lamps, reflectors and electrical equipment |  | ######Major###Dangerous
254 | (a) Electrical wiring:######(i) insecure or inadequately secured###(ii) insecure and in contact with sharp edges or connectors likely to become disconnected###(iii) likely to touch hot or rotating parts, drag on the ground or the connectors for braking or steering disconnected |  | 4.11. Electrical wiring | Lamps, reflectors and electrical equipment |  | ######Minor###Major###Dangerous
255 | (b) Electrical wiring:######(i) slightly deteriorated###(ii) so damaged or deteriorated it is likely to cause a short-circuit###(iii) for braking or steering components extremely deteriorated |  | 4.11. Electrical wiring | Lamps, reflectors and electrical equipment |  | ######Minor###Major###Dangerous
256 | (b) Electrical wiring insulation: ######(i) damaged or deteriorated###(ii) heavily deteriorated###(iii) in such a condition there is an imminent risk of fire or formation of sparks |  | 4.11. Electrical wiring | Lamps, reflectors and electrical equipment |  | ######Minor###Major###Dangerous
257 | (a) A battery insecure:######(i) but not likely to fall from carrier###(ii) and likely to fall from carrier or cause a short circuit |  | 4.13. Battery(ies) | Lamps, reflectors and electrical equipment |  | ######Minor###Major
258 | (b) A battery leaking | Major | 4.13. Battery(ies) | Lamps, reflectors and electrical equipment
259 | (a) An axle fractured or deformed | Dangerous | 5.1. Axles | Axles, wheels, tyres and suspension | 5.1.1. Axles
260 | (b) An axle:######(i) insecure or with loose fixing bolts###(ii) insecure such that stability is impaired or functionality affected |  | 5.1. Axles | Axles, wheels, tyres and suspension | 5.1.1. Axles | ######Major###Dangerous
261 | (c) An axle:######(i) with an unsafe modification###(ii) modified so that vehicle stability is impaired or axle functionality affected |  | 5.1. Axles | Axles, wheels, tyres and suspension | 5.1.1. Axles | ######Major###Dangerous
262 | (a) A stub axle fractured | Dangerous | 5.1. Axles | Axles, wheels, tyres and suspension | 5.1.2. Stub axles
263 | (b) A stub axle swivel pin and/or bush:######(i) excessively worn###(ii) is so excessive the stub axle is likely to become insecure or directional stability is impaired |  | 5.1. Axles | Axles, wheels, tyres and suspension | 5.1.2. Stub axles | ######Major###Dangerous
264 | (c) Movement between the stub axle and axle beam:######(i) is excessive###(ii) insecure or directional stability is impaired |  | 5.1. Axles | Axles, wheels, tyres and suspension | 5.1.2. Stub axles | ######Major###Dangerous
265 | (d) A king pin:######(i) loose in the axle beam###(ii) so loose it is likely to affect directional stability |  | 5.1. Axles | Axles, wheels, tyres and suspension | 5.1.2. Stub axles | ######Major###Dangerous
266 | (a) A wheel bearing:######(i) with excessive play###(ii) play so excessive it is likely to break up or directional control impaired |  | 5.1. Axles | Axles, wheels, tyres and suspension | 5.1.3. Wheel bearings | ######Major###Dangerous
267 | (b) A wheel bearing:######(i) excessively rough###(ii) likely to collapse |  | 5.1. Axles | Axles, wheels, tyres and suspension | 5.1.3. Wheel bearings | ######Major###Dangerous
268 | (a) A wheel:######(i) with a loose or missing wheel nut, bolt or stud###(ii) with more than one loose or missing wheel nut, bolt or stud |  | 5.2. Wheels and tyres | Axles, wheels, tyres and suspension | 5.2.1. Road wheel and hub | ######Major###Dangerous
269 | (b) A spigot mounted wheel hub:######(i) excessively worn or damaged###(ii) worn or damaged to the extent that wheel security is adversely affected |  | 5.2. Wheels and tyres | Axles, wheels, tyres and suspension | 5.2.1. Road wheel and hub | ######Major###Dangerous
270 | (a) Any fracture or welding defect on a wheel | Dangerous | 5.2. Wheels and tyres | Axles, wheels, tyres and suspension | 5.2.2. Road wheel condition
271 | (b) A tyre retaining ring:######(i) not correctly fitted###(ii) likely to come off |  | 5.2. Wheels and tyres | Axles, wheels, tyres and suspension | 5.2.2. Road wheel condition | ######Major###Dangerous
272 | (c) A wheel:######(i) badly distorted or wear between wheel and hub at spigot mounting###(ii) distorted or worn to the extent the wheel or tyre is likely to become detached |  | 5.2. Wheels and tyres | Axles, wheels, tyres and suspension | 5.2.2. Road wheel condition | ######Major###Dangerous
273 | (d) A wheel and its fixings not compatible | Major | 5.2. Wheels and tyres | Axles, wheels, tyres and suspension | 5.2.2. Road wheel condition
274 |  |  | 5.2. Wheels and tyres | Axles, wheels, tyres and suspension | 5.2.3. Tyres
275 |  |  | 5.2. Wheels and tyres | Axles, wheels, tyres and suspension | Tyre age
276 | (a) A tyre:######(i) load capacity or speed rating not in accordance with the minimum requirements###(ii) load capacity insufficient for axle presented weight |  | 5.2. Wheels and tyres | Axles, wheels, tyres and suspension | Retreaded tyres | ######Major###Dangerous
277 | (b) Tyres on the same axle or on twin wheels are different sizes | Major | 5.2. Wheels and tyres | Axles, wheels, tyres and suspension | Retreaded tyres
278 | (c) Tyres on the same axle of different structure | Major | 5.2. Wheels and tyres | Axles, wheels, tyres and suspension | Retreaded tyres
279 | (d) A tyre:######(i) with a cut in excess of the requirements deep enough to reach the ply or cords###(ii) with a lump, bulge or tear caused by separation or partial failure of its structure, including any lifting of the tread rubber or with cords exposed or damaged |  | 5.2. Wheels and tyres | Axles, wheels, tyres and suspension | Retreaded tyres | ######Major###Dangerous
280 | (e) Tyre tread depth not in accordance with the requirements | Dangerous | 5.2. Wheels and tyres | Axles, wheels, tyres and suspension | Retreaded tyres
281 | (f) A tyre fouling a part of the vehicle | Major | 5.2. Wheels and tyres | Axles, wheels, tyres and suspension | Retreaded tyres
282 | (g) A recut tyre fitted to a vehicle not permitted to be fitted with recut tyres | Major | 5.2. Wheels and tyres | Axles, wheels, tyres and suspension | Retreaded tyres
283 | (h) Tyre pressure monitoring system malfunctioning or obviously not working | Major | 5.2. Wheels and tyres | Axles, wheels, tyres and suspension | Retreaded tyres
284 | (i) A tyre not fitted in compliance with the manufacturer’s sidewall instructions | Major | 5.2. Wheels and tyres | Axles, wheels, tyres and suspension | Retreaded tyres
285 | (j) A tyre valve seriously damaged or misaligned likely to cause sudden deflation of the tyre | Dangerous | 5.2. Wheels and tyres | Axles, wheels, tyres and suspension | Retreaded tyres
286 | (k) A tyre incorrectly seated on the wheel rim | Major | 5.2. Wheels and tyres | Axles, wheels, tyres and suspension | Retreaded tyres
287 | (l) Tyre obviously under-inflated | Minor | 5.2. Wheels and tyres | Axles, wheels, tyres and suspension | Retreaded tyres
288 | (m) A tyre over ten years old is fitted to a front steered axle of a bus, coach, or any axle on a minibus with a single wheel fitment | Dangerous | 5.2. Wheels and tyres | Axles, wheels, tyres and suspension | Retreaded tyres
289 | (n) A date code illegible:######(i) on a tyre fitted to a rear axle of a bus or coach###(ii) or not visible on a tyre fitted to a front steered axle of a bus or coach or any axle on a minibus with a single wheel fitment |  | 5.2. Wheels and tyres | Axles, wheels, tyres and suspension | Retreaded tyres | ######Minor###Major
290 | (a) A spring:######(i) insecurely attached to chassis or axle###(ii) with fixings loose to the extent that relative movement is visible |  | 5.3. Suspension | Axles, wheels, tyres and suspension | 5.3.1. Springs | ######Major###Dangerous
291 | (b) A spring:######(i) or spring component fractured or seriously weakened###(ii) main leaf fractured |  | 5.3. Suspension | Axles, wheels, tyres and suspension | 5.3.1. Springs | ######Major###Dangerous
292 | (c) A spring:######(i) missing###(ii) missing and directional control affected |  | 5.3. Suspension | Axles, wheels, tyres and suspension | 5.3.1. Springs | ######Major###Dangerous
293 | (d) A spring:######(i) with an unsafe modification###(ii) modified so that the suspension is inoperative |  | 5.3. Suspension | Axles, wheels, tyres and suspension | 5.3.1. Springs | ######Major###Dangerous
294 | (a) A shock absorber:######(i) insecurely attached to chassis or axle###(ii) missing or likely to become detached |  | 5.3. Suspension | Axles, wheels, tyres and suspension | 5.3.2. Shock absorbers | ######Major###Dangerous
295 | (b) A shock absorber damaged to the extent that it does not function or showing signs of severe leakage | Major | 5.3. Suspension | Axles, wheels, tyres and suspension | 5.3.2. Shock absorbers
296 | (c) A shock absorber bush excessively worn | Major | 5.3. Suspension | Axles, wheels, tyres and suspension | 5.3.2. Shock absorbers
297 | (d) A shock absorber which has negligible damping effect | Major | 5.3. Suspension | Axles, wheels, tyres and suspension | 5.3.2. Shock absorbers
298 | (a) A suspension component:######(i) insecurely attached to chassis or axle###(ii) missing, likely to become detached or directional stability impaired |  | 5.3. Suspension | Axles, wheels, tyres and suspension | 5.3.3. Suspension arms, rods, struts, sub-frames, anti-roll bars etc. | ######Major###Dangerous
299 | (b) A suspension component:######(i) excessively damaged or corroded###(ii) fractured or likely to fail |  | 5.3. Suspension | Axles, wheels, tyres and suspension | 5.3.3. Suspension arms, rods, struts, sub-frames, anti-roll bars etc. | ######Major###Dangerous
300 | (a) A suspension component:######(i) with an unsafe modification###(ii) modified so that the suspension is inoperative or likely to foul other components |  | 5.3. Suspension | Axles, wheels, tyres and suspension | 5.3.3. Suspension arms, rods, struts, sub-frames, anti-roll bars etc. | ######Major###Dangerous
301 |  |  | 5.3. Suspension | Axles, wheels, tyres and suspension | 5.3.4. Suspension joints, pins and bushes
302 | (a) A suspension pin, bush, joint or bearing:######(i) excessively worn###(ii) likely to become detached |  | 5.3. Suspension | Axles, wheels, tyres and suspension | Rear axles | ######Major###Dangerous
303 | (b) A suspension joint dust cover:######(i) severely deteriorated###(ii) missing or no longer prevents the ingress of dirt etc. |  | 5.3. Suspension | Axles, wheels, tyres and suspension | Rear axles | ######Minor###Major
304 | (a) A gas, air or fluid suspension system inoperative | Dangerous | 5.3. Suspension | Axles, wheels, tyres and suspension | 5.3.5. Gas, air and fluid suspension
305 | (b) A gas, air or fluid suspension system component damaged, modified or deteriorated in a way that: ######(i) it would adversely affect the functioning of the system###(ii) its function is seriously affected |  | 5.3. Suspension | Axles, wheels, tyres and suspension | 5.3.5. Gas, air and fluid suspension | #########Major###Dangerous
306 | (c) An obvious leak from any part of the system | Major | 5.3. Suspension | Axles, wheels, tyres and suspension | 5.3.5. Gas, air and fluid suspension
307 | (a) The strength or continuity of the load bearing structure within 30cm of any sub-frame, spring or suspension component mounting (a ’prescribed area’):######(i) is significantly reduced or inadequately repaired###(ii) is so weakened that control of the vehicle is likely to be adversely affected |  | 5.3. Suspension | Axles, wheels, tyres and suspension | 5.3.6. Complete suspension system | #########Major###Dangerous
308 | (a) A main load-bearing structural member: ######(i) fractured or deformed such that structural rigidity is significantly reduced###(ii) fractured or deformed such that steering or braking is likely to be adversely affected |  | 6.1. Structure and attachments | Body, structure and attachments | 6.1.1. General condition | ######Major###Dangerous
309 | (b) Strengthening plates or fastenings:######(i) insecure###(ii) so insecure that structural rigidity is seriously reduced |  | 6.1. Structure and attachments | Body, structure and attachments | 6.1.1. General condition | ######Major###Dangerous
310 | (c) Vehicle structure corroded to the extent that:######(i) the rigidity of the assembly is significantly reduced###(ii) steering or braking is likely to be adversely affected |  | 6.1. Structure and attachments | Body, structure and attachments | 6.1.1. General condition | ######Major###Dangerous
311 | (a) Exhaust system has a major leak or is insecure | Major | 6.1. Structure and attachments | Body, structure and attachments | 6.1.2. Exhaust system
312 | (b) Exhaust fumes:######(i) entering cabin###(ii) causing a danger to health of persons on board |  | 6.1. Structure and attachments | Body, structure and attachments | 6.1.2. Exhaust system | ######Major###Dangerous
313 | (a) Fuel tank, pipe or hose:######(i) insecure###(ii) insecure such that there is a risk of fire |  | 6.1. Structure and attachments | Body, structure and attachments | 6.1.3. Fuel system | ######Major###Dangerous
314 | (b) Fuel system:######(i) leaking, or missing or ineffective filler cap###(ii) leaking excessively or a risk of fire |  | 6.1. Structure and attachments | Body, structure and attachments | 6.1.3. Fuel system | ######Major###Dangerous
315 | (c) Fuel pipe or hose:######(i) chafing###(ii) damaged |  | 6.1. Structure and attachments | Body, structure and attachments | 6.1.3. Fuel system | ######Minor###Major
316 | (d) Not in use |  | 6.1. Structure and attachments | Body, structure and attachments | 6.1.3. Fuel system
317 | (e) Fire risk due to fuel tank shield or exhaust shield missing where fitted as original equipment | Dangerous | 6.1. Structure and attachments | Body, structure and attachments | 6.1.3. Fuel system
318 | (f) Any part of an LPG/CNG/LNG or hydrogen system defective | Dangerous | 6.1. Structure and attachments | Body, structure and attachments | 6.1.3. Fuel system
319 | (a) Bumper:######(i) insecure or with damage likely to cause injury when grazed or contacted###(ii) likely to become detached |  | 6.1. Structure and attachments | Body, structure and attachments | 6.1.4. Bumpers | ######Major###Dangerous
320 | (a) A spare wheel carrier fractured or insecure | Major | 6.1. Structure and attachments | Body, structure and attachments | 6.1.5. Spare wheel carrier (if fitted)
321 | (b) A spare wheel:######(i) insecure in carrier###(ii) likely to become detached |  | 6.1. Structure and attachments | Body, structure and attachments | 6.1.5. Spare wheel carrier (if fitted) | ######Major###Dangerous
322 | (a) A towbar component damaged, defective, fractured or corroded | Major | 6.1. Structure and attachments | Body, structure and attachments | 6.1.6. Coupling mechanisms and towing equipment
323 | (b) A towbar component: ######(i) excessively worn###(ii) so worn it is likely to fail |  | 6.1. Structure and attachments | Body, structure and attachments | 6.1.6. Coupling mechanisms and towing equipment | ######Major###Dangerous
324 | (c) A towbar attachment: ######(i) defective or insecure###(ii) likely to become detached |  | 6.1. Structure and attachments | Body, structure and attachments | 6.1.6. Coupling mechanisms and towing equipment | ######Major###Dangerous
325 | (d) A towbar safety device damaged or not operating correctly | Major | 6.1. Structure and attachments | Body, structure and attachments | 6.1.6. Coupling mechanisms and towing equipment
326 | (e) A towbar coupling indicator not working | Major | 6.1. Structure and attachments | Body, structure and attachments | 6.1.6. Coupling mechanisms and towing equipment
327 | (f) Towbar: ######(i) obstructing the registration plate or any lamp###(ii) obstructing the registration plate so that it is unreadable |  | 6.1. Structure and attachments | Body, structure and attachments | 6.1.6. Coupling mechanisms and towing equipment | ######Minor###Major
328 | (g) Unsafe modification: ######(i) to towbar secondary components###(ii) to towbar primary components |  | 6.1. Structure and attachments | Body, structure and attachments | 6.1.6. Coupling mechanisms and towing equipment | ######Major###Dangerous
329 | (h) Coupling too weak | Major | 6.1. Structure and attachments | Body, structure and attachments | 6.1.6. Coupling mechanisms and towing equipment
330 | (i) The strength or continuity of the load bearing structure within 30cm of any towbar mounting bracket: ######(i) is significantly reduced###(ii) is so weakened that the towbar is likely to become detached |  | 6.1. Structure and attachments | Body, structure and attachments | 6.1.6. Coupling mechanisms and towing equipment | #########Major###Dangerous
331 | (a) A transmission shaft:######(i) securing bolts loose or missing###(ii) likely to become detached |  | 6.1. Structure and attachments | Body, structure and attachments | 6.1.7. Transmission | ######Major###Dangerous
332 | (b) A transmission shaft bearing:######(i) excessively worn###(ii) likely to break up |  | 6.1. Structure and attachments | Body, structure and attachments | 6.1.7. Transmission | ######Major###Dangerous
333 | (c) A transmission:######(i) joint, belt or chain excessively worn###(ii) so worn it is likely to fail |  | 6.1. Structure and attachments | Body, structure and attachments | 6.1.7. Transmission | ######Major###Dangerous
334 | (d) A transmission shaft flexible coupling:######(i) excessively deteriorated###(ii) so deteriorated it is likely to fail |  | 6.1. Structure and attachments | Body, structure and attachments | 6.1.7. Transmission | ######Major###Dangerous
335 | (e) A transmission shaft bent or badly damaged | Major | 6.1. Structure and attachments | Body, structure and attachments | 6.1.7. Transmission
336 | (f) A transmission shaft bearing housing:######(i) fractured or insecure###(ii) likely to fail |  | 6.1. Structure and attachments | Body, structure and attachments | 6.1.7. Transmission | ######Major###Dangerous
337 | (g) A transmission shaft constant velocity joint boot:######(i) severely deteriorated###(ii) missing, split, insecure or no longer prevents the ingress of dirt |  | 6.1. Structure and attachments | Body, structure and attachments | 6.1.7. Transmission | ######Minor###Major
338 | (a) An engine mounting or bracket:######(i) severely damaged or deteriorated resulting in excessive movement###(ii) fractured, missing or excessively loose |  | 6.1. Structure and attachments | Body, structure and attachments | 6.1.8. Engine mountings | ######Major###Dangerous
339 | (a) A body panel or body component:######(i) damaged or corroded and likely to cause injury when grazed or contacted, or insecure###(ii) likely to become detached |  | 6.2. Body and interior | Body, structure and attachments | 6.2.1. Body condition | ######Major###Dangerous
340 | (b) A body pillar:######(i) insecure###(ii) so insecure that load stability or security likely to be seriously impaired |  | 6.2. Body and interior | Body, structure and attachments | 6.2.1. Body condition | ######Major###Dangerous
341 | (c) The passenger compartment in such a condition that:######(i) it permits the entry of exhaust fumes###(ii) exhaust fumes lead to a danger to health of persons on board |  | 6.2. Body and interior | Body, structure and attachments | 6.2.1. Body condition | ######Major###Dangerous
342 | (d) Body:######(i) has an unsafe modification###(ii) modification likely to adversely affect braking or steering |  | 6.2. Body and interior | Body, structure and attachments | 6.2.1. Body condition | ######Major###Dangerous
343 | (e) A bootlid, tailgate, dropside, loading door or access panel cannot be secured in the closed position | Major | 6.2. Body and interior | Body, structure and attachments | 6.2.1. Body condition
344 | (a) A body or cab:######(i) insecure###(ii) insecure to the extent that stability is seriously impaired |  | 6.2. Body and interior | Body, structure and attachments | 6.2.2. Cab and body mounting | ######Major###Dangerous
345 | (b) A body or cab obviously not squarely located on chassis | Major | 6.2. Body and interior | Body, structure and attachments | 6.2.2. Cab and body mounting
346 | (c) Body or cab mounting:######(i) fixings missing or insecure such that overall security is significantly reduced###(ii) fixings missing or insecure such that stability is seriously impaired |  | 6.2. Body and interior | Body, structure and attachments | 6.2.2. Cab and body mounting | ######Major###Dangerous
347 | (d) Body, cab or chassis:######(i) excessively corroded at mounting points###(ii) corroded at mounting points to the extent that overall security or stability is seriously impaired |  | 6.2. Body and interior | Body, structure and attachments | 6.2.2. Cab and body mounting | ######Major###Dangerous
348 | (a) A door will not open using the relevant control or close properly | Major | 6.2. Body and interior | Body, structure and attachments | 6.2.3. Doors and door catches
349 | (b) A door likely to open inadvertently or not remain closed:######(i) in the case of a sliding door###(ii) in the case of a turning door |  | 6.2. Body and interior | Body, structure and attachments | 6.2.3. Doors and door catches | ######Major###Dangerous
350 | (c) A door hinge, catch or pillar:######(i) excessively deteriorated###(ii) missing or insecure |  | 6.2. Body and interior | Body, structure and attachments | 6.2.3. Doors and door catches | ######Minor###Major
351 | (a) A floor:######(i) excessively deteriorated or insecure###(ii) so deteriorated or insecure it is likely to cause loss of control of the vehicle, injury, load insecurity or instability |  | 6.2. Body and interior | Body, structure and attachments | 6.2.4. Floor | ######Major###Dangerous
352 | (a) A driver’s seat:######(i) with a defective structure###(ii) insecure |  | 6.2. Body and interior | Body, structure and attachments | 6.2.5. Driver’s seat | ######Major###Dangerous
353 | (b) A driver’s seat:######(i) fore and aft adjustment mechanism not working as intended###(ii) seat moving inadvertently or backrest cannot be retained in the upright position |  | 6.2. Body and interior | Body, structure and attachments | 6.2.5. Driver’s seat | ######Major###Dangerous
354 | (a) A passenger seat:######(i) with a defective structure or the backrest cannot be retained in the upright position###(ii) insecure |  | 6.2. Body and interior | Body, structure and attachments | 6.2.6. Passenger seats | ######Major###Dangerous
355 | (a) A driving control necessary for the safe operation of the vehicle:######(i) not functioning correctly###(ii) not working or functioning such that safe operation of the vehicle is affected |  | 6.2. Body and interior | Body, structure and attachments | 6.2.7. Driving controls | ######Major###Dangerous
356 | (a) A cab step or step ring:######(i) insecure###(ii) so insecure that it is likely to cause injury |  | 6.2. Body and interior | Body, structure and attachments | 6.2.8. Cab steps (if fitted) | ######Minor###Major
357 | (b) A cab step or step ring in such a condition that it is likely to cause injury | Major | 6.2. Body and interior | Body, structure and attachments | 6.2.8. Cab steps (if fitted)
358 |  |  | 6.2. Body and interior | Body, structure and attachments | 6.2.9. Not in use
359 |  |  | 6.2. Body and interior | Body, structure and attachments | 6.2.10. Not in use
360 |  |  | 6.2. Body and interior | Body, structure and attachments | 6.2.11. Not in use
361 | (a) A handgrip or footrest missing or insecure | Major | 6.2. Body and interior | Body, structure and attachments | 6.2.12. Handgrips and footrests
362 | (a) The strength or continuity of the load bearing structure within 30cm of any seat belt anchorage (a ’prescribed area’):######(i) is significantly reduced or inadequately repaired###(ii) anchorage likely to become detached in the event of a collision |  | 7.1. Seat belts and supplementary restraint systems (SRS) | Other equipment | 7.1.1. Seat belt security | #########Major###Dangerous
363 | (b) Seat belt anchorage loose | Major | 7.1. Seat belts and supplementary restraint systems (SRS) | Other equipment | 7.1.1. Seat belt security
364 | (a) A statutory seat belt missing | Major | 7.1. Seat belts and supplementary restraint systems (SRS) | Other equipment | 7.1.2. Seat belt fitment and condition
365 | (b) A seat belt:######(i) or flexible stalk damaged###(ii) webbing or flexible stalk significantly stretched or weakened |  | 7.1. Seat belts and supplementary restraint systems (SRS) | Other equipment | 7.1.2. Seat belt fitment and condition | ######Major###Dangerous
366 | (c) Seat belt not functioning as intended or of an incorrect type | Major | 7.1. Seat belts and supplementary restraint systems (SRS) | Other equipment | 7.1.2. Seat belt fitment and condition
367 | (d) Seat belt buckle missing, damaged or not functioning as intended | Major | 7.1. Seat belts and supplementary restraint systems (SRS) | Other equipment | 7.1.2. Seat belt fitment and condition
368 | (e) Seat belt retractor not functioning as intended | Major | 7.1. Seat belts and supplementary restraint systems (SRS) | Other equipment | 7.1.2. Seat belt fitment and condition
369 | (a) A seat belt load limiter fitted as original equipment obviously missing or a folded webbing type load limiter deployed | Major | 7.1. Seat belts and supplementary restraint systems (SRS) | Other equipment | 7.1.3. Seat belt load limiters
370 | (a) A seat belt pre-tensioner fitted as original equipment obviously missing or deployed | Major | 7.1. Seat belts and supplementary restraint systems (SRS) | Other equipment | 7.1.4. Seat belt pre-tensioners
371 | (a) An airbag fitted as original equipment obviously missing | Major | 7.1. Seat belts and supplementary restraint systems (SRS) | Other equipment | 7.1.5. Airbags
372 | (b) Not in use |  | 7.1. Seat belts and supplementary restraint systems (SRS) | Other equipment | 7.1.5. Airbags
373 | (c) An airbag obviously inoperative | Major | 7.1. Seat belts and supplementary restraint systems (SRS) | Other equipment | 7.1.5. Airbags
374 | (a) An SRS malfunction indicator lamp (MIL) indicates a system malfunction | Major | 7.1. Seat belts and supplementary restraint systems (SRS) | Other equipment | 7.1.6. Supplementary restraint system (SRS)
375 | (a) Steering lock missing or not functioning | Minor | 7.3. Anti-theft device | Other equipment
376 | (b) Steering lock inadvertently engaging | Dangerous | 7.3. Anti-theft device | Other equipment
377 | (a) Audible warning:######(i) not working properly###(ii) inoperative |  | 7.7. Audible warning (horn) | Other equipment |  | ######Minor###Major
378 | (b) Audible warning control insecure | Minor | 7.7. Audible warning (horn) | Other equipment
379 | (c) Audible warning not in accordance with requirements | Major | 7.7. Audible warning (horn) | Other equipment
380 | (a) Speedometer not fitted where one is required | Major | 7.8. Speedometer | Other equipment
381 | (b) Speedometer:######(i) operation impaired###(ii) not working |  | 7.8. Speedometer | Other equipment |  | ######Minor###Major
382 | (c) Speedometer:######(i) not sufficiently illuminated###(ii) not illuminated |  | 7.8. Speedometer | Other equipment |  | ######Minor###Major
383 | (a) Speed limiter not fitted in accordance with the requirements | Major | 7.10. Speed limiter (if required) | Other equipment
384 | (b) Speed limiter obviously not operational | Major | 7.10. Speed limiter (if required) | Other equipment
385 | (c) Speed limiter with an incorrect set speed | Major | 7.10. Speed limiter (if required) | Other equipment
386 | (d) Speed limiter tamperproof device missing or defective | Major | 7.10. Speed limiter (if required) | Other equipment
387 | (e) Speed limiter plate missing or illegible | Major | 7.10. Speed limiter (if required) | Other equipment
388 | (a) Wheel speed sensors missing or damaged | Major | 7.12. Electronic stability control (ESC) | Other equipment
389 | (b) ESC wiring damaged | Major | 7.12. Electronic stability control (ESC) | Other equipment
390 | (c) Other ESC component missing or damaged | Major | 7.12. Electronic stability control (ESC) | Other equipment
391 | (d) ESC switch damaged or not functioning correctly | Major | 7.12. Electronic stability control (ESC) | Other equipment
392 | (e) ESC MIL indicates a system malfunction | Major | 7.12. Electronic stability control (ESC) | Other equipment
393 | (a) Exhaust noise levels in excess of those permitted | Major | 8.1. Noise | Nuisance | 8.1.1. Noise suppression system
394 | (b) Any part of the noise suppression system:######(i) insecure###(ii) likely to become detached |  | 8.1. Noise | Nuisance | 8.1.1. Noise suppression system | ######Major###Dangerous
395 | (a) Emission control equipment fitted by the manufacturer: missing, obviously modified or obviously defective | Major | 8.2. Exhaust emissions | Nuisance | 8.2.1. Spark ignition engine emissions
396 | (b) An induction or exhaust leak that could affect emissions levels | Major | 8.2. Exhaust emissions | Nuisance | 8.2.1. Spark ignition engine emissions
397 | (a) Emissions levels exceed the manufacturer’s specified limits | Major | 8.2. Exhaust emissions | Nuisance | 8.2.1. Spark ignition engine emissions
398 | (b) Emissions levels exceed default limits | Major | 8.2. Exhaust emissions | Nuisance | 8.2.1. Spark ignition engine emissions
399 | (c) Lambda coefficient outside the default limits or the range specified by the manufacturer | Major | 8.2. Exhaust emissions | Nuisance | 8.2.1. Spark ignition engine emissions
400 | (d) Emissions test unable to be completed | Major | 8.2. Exhaust emissions | Nuisance | 8.2.1. Spark ignition engine emissions
401 | (e) Engine is idling clearly above its normal idle speed | Major | 8.2. Exhaust emissions | Nuisance | 8.2.1. Spark ignition engine emissions
402 | (f) Exhaust emits dense blue or clearly visible black smoke for a continuous period of 5 seconds at idle | Major | 8.2. Exhaust emissions | Nuisance | 8.2.1. Spark ignition engine emissions
403 | (g) Exhaust emits excessive dense blue or clearly visible black smoke during acceleration which would obscure the view of other road users | Major | 8.2. Exhaust emissions | Nuisance | 8.2.1. Spark ignition engine emissions
404 | (h) Engine MIL inoperative or indicating a malfunction | Major | 8.2. Exhaust emissions | Nuisance | 8.2.1. Spark ignition engine emissions
405 | (a) Emission control equipment fitted by the manufacturer missing, obviously modified or obviously defective | Major | 8.2. Exhaust emissions | Nuisance | 8.2.2. Compression ignition engine emissions
406 | (b) An induction or exhaust leak that could affect emissions levels | Major | 8.2. Exhaust emissions | Nuisance | 8.2.2. Compression ignition engine emissions
407 | (c) Evidence that the diesel particulate filter has been tampered with | Major | 8.2. Exhaust emissions | Nuisance | 8.2.2. Compression ignition engine emissions
408 | (a) Smoke opacity levels exceed the manufacturer’s specified limit | Major | 8.2. Exhaust emissions | Nuisance | 8.2.2. Compression ignition engine emissions
409 | (b) Smoke opacity levels exceed default limit | Major | 8.2. Exhaust emissions | Nuisance | 8.2.2. Compression ignition engine emissions
410 | (c) Exhaust emits excessive smoke or vapour of any colour to an extent likely to obscure the vision of other road users | Dangerous | 8.2. Exhaust emissions | Nuisance | 8.2.2. Compression ignition engine emissions
411 | (d) Exhaust on a vehicle fitted with a diesel particulate filter emits visible smoke of any colour | Major | 8.2. Exhaust emissions | Nuisance | 8.2.2. Compression ignition engine emissions
412 | (e) Emissions test unable to be completed | Major | 8.2. Exhaust emissions | Nuisance | 8.2.2. Compression ignition engine emissions
413 | (f) Emissions test not completed because smoke levels are significantly in excess of the specified limit values | Major | 8.2. Exhaust emissions | Nuisance | 8.2.2. Compression ignition engine emissions
414 | (g) Engine MIL inoperative or indicating a malfunction | Major | 8.2. Exhaust emissions | Nuisance | 8.2.2. Compression ignition engine emissions
415 | (a) Fluid:######(i) leaking excessively and likely to harm the environment or to pose a safety risk to other road users###(ii) leaking continuously and likely to pose a serious risk to road safety |  | 8.4. Other environmental items | Nuisance | 8.4.1. Fluid leaks | ######Major######Dangerous
416 | (a) An entrance or exit door defective in operation | Major | 9.1. Doors | Supplementary tests for buses and coaches | 9.1.1. Entrance and exit doors
417 | (b) An entrance or exit door:######(i) excessively deteriorated###(ii) deteriorated and likely to cause injury |  | 9.1. Doors | Supplementary tests for buses and coaches | 9.1.1. Entrance and exit doors | ######Minor###Major
418 | (c) An entrance or exit door emergency control inoperative | Major | 9.1. Doors | Supplementary tests for buses and coaches | 9.1.1. Entrance and exit doors
419 | (d) An entrance or exit door remote control or warning device inoperative | Major | 9.1. Doors | Supplementary tests for buses and coaches | 9.1.1. Entrance and exit doors
420 | (a) An emergency exit defective in operation | Major | 9.1. Doors | Supplementary tests for buses and coaches | 9.1.2. Emergency exits
421 | (b) An emergency exit sign:######(i) illegible or not in accordance with the requirements###(ii) missing |  | 9.1. Doors | Supplementary tests for buses and coaches | 9.1.2. Emergency exits | ######Minor###Major
422 | (c) Missing break glass hammer (where required) | Minor | 9.1. Doors | Supplementary tests for buses and coaches | 9.1.2. Emergency exits
423 | (d) No emergency exit provided (where one is required) or access blocked | Major | 9.1. Doors | Supplementary tests for buses and coaches | 9.1.2. Emergency exits
424 | (a) Not in use |  | 9.6. Passenger grab handles | Supplementary tests for buses and coaches
425 | (b) A passenger grab handle:######(i) defective###(ii) insecure or unusable |  | 9.6. Passenger grab handles | Supplementary tests for buses and coaches |  | ######Minor###Major
426 | (a) A step or stair:######(i) in a deteriorated condition###(ii) significantly damaged###(iii) in such a condition as to affect the stability of passengers during use |  | 9.7. Steps and stairs | Supplementary tests for buses and coaches |  | ######Minor###Major###Dangerous
427 | (b) A retractable step not operating correctly | Major | 9.7. Steps and stairs | Supplementary tests for buses and coaches
428 | Type of anchorage | Minibus | 10.2. Seat belt installation guidance notes | Seat belt installation checks |  | Coach or large bus
429 | single anchorage | M10 standard material | 10.2. Seat belt installation guidance notes | Seat belt installation checks |  | M8 high tensile steel###M10 standard material
430 | double anchorage | 7/16” standard material###M10 high tensile steel | 10.2. Seat belt installation guidance notes | Seat belt installation checks |  | 7/16” standard material###M10 high tensile steel
431 | (a) Evidence that original webbing has been cut and/or reworked; eg belts knotted, fraying or fluffing removed/ sealed by burning etc (see note A) | Major | 10.2. Seat belt installation guidance notes | Seat belt installation checks
432 | (b) Any part of the installation which has a sharp edge which could or is likely to cut or abrade the webbing | Major | 10.2. Seat belt installation guidance notes | Seat belt installation checks
433 | (c) A directly attached anchorage not secured by standard seat belt mounting bolts and washers as detailed in note D | Major | 10.2. Seat belt installation guidance notes | Seat belt installation checks
434 | (d) An anchorage insecure | Major | 10.2. Seat belt installation guidance notes | Seat belt installation checks
435 | (e) A tubular seat frame that has been drilled for the purpose of attaching a seat belt (see note F) | Major | 10.2. Seat belt installation guidance notes | Seat belt installation checks
436 | (f) A directly attached anchorage not attached to a load bearing member or without suitable reinforcement (see notes I, N and O) | Major | 10.2. Seat belt installation guidance notes | Seat belt installation checks
437 | (g) Retro-fitted three point belt which is not mounted on a suitable structure (see Diagram 5) | Major | 10.2. Seat belt installation guidance notes | Seat belt installation checks
438 | (h) Tubular frame legs or tubular “H” pattern legs which have not been reinforced with buttressing and diagonal bracing (see Diagram 6), or buttressing where a floor mounted belt is fitted close to a seat leg | Major | 10.2. Seat belt installation guidance notes | Seat belt installation checks
439 | (i) Retro-fitted three point belt fitted to a seat on which the leg and frame has not been suitably modified (see note K) | Major | 10.2. Seat belt installation guidance notes | Seat belt installation checks
440 | (j) Rail or other harsh object without suitable padding as required at note M) | Major | 10.2. Seat belt installation guidance notes | Seat belt installation checks
441 | (k) Lower anchorage’s less than 320mm apart (see note P) | Major | 10.2. Seat belt installation guidance notes | Seat belt installation checks
442 | (l) In such a position that loading the belt causes the cushion to be raised or significantly compressed thus allowing the occupant effectively to move forward | Major | 10.2. Seat belt installation guidance notes | Seat belt installation checks
443 | (m) An anchorage attached to the floor without reinforcement plates of a suitable size and contour (see notes N and O) | Major | 10.2. Seat belt installation guidance notes | Seat belt installation checks
444 | (n) With load spreading washer(s) missing from anchorage bolt | Major | 10.2. Seat belt installation guidance notes | Seat belt installation checks
445 | (o) Claw type seat mounting with inadequate means of securing claw (see note P) | Major | 10.2. Seat belt installation guidance notes | Seat belt installation checks
446 | (p) On a seat fitted to a flat rail the bolt does not pass through the leg, rail, floor, and a suitable structural member, or the floor has not been suitably reinforced | Major | 10.2. Seat belt installation guidance notes | Seat belt installation checks
447 | (q) Tracking for seats and wheelchairs insecure (see note R) | Major | 10.2. Seat belt installation guidance notes | Seat belt installation checks
448 | (r) Free movement for a looped belt more than 25mm at the anchorage | Major | 10.2. Seat belt installation guidance notes | Seat belt installation checks
449 | (s) Upper anchorage of three point belt less than 475mm above uncompressed seat cushion measured parallel to the seat back (see note T) | Major | 10.2. Seat belt installation guidance notes | Seat belt installation checks
450 | (t) Upper anchorage of three point belt(s) less than 110mm from centre line of seat (see note T) | Major | 10.2. Seat belt installation guidance notes | Seat belt installation checks
451 | (u) Incorrect positioning of a lap belt or lap section of a three point belt, ie the belt lies across the stomach or forward of the top quarter of the thigh | Major | 10.2. Seat belt installation guidance notes | Seat belt installation checks
452 | (v) A seat belt component fitted to a seat significantly intrudes into a gangway and is likely to cause injury to a passenger | Major | 10.2. Seat belt installation guidance notes | Seat belt installation checks